## Sheet1
Location | Location details | Refrence | Part Type | Part Detail | Performance | Count | Price OM
Electrical panel 1 | Incoming 1 | 1_2D | load break switch 200A | Eaton MOELLER AC contact DILM80C DIL M80C 220-230V50Hz +DIL M150C XHI22 |  | 1 | -
Electrical panel 1 | Incoming 1 | 20(Emergency Stop) | Pilz Pnoz s1 (X2P) | Pilz Pnoz s1 (X2P) |  | 1 | -
Electrical panel 1 | Incoming 1 | 8_3C | 24VD 40A | SITOP modular 40 A Stabilized power supply input: 3 AC 400-500 V output: 24 V DC/40 A (6ep1 437-3ba00) |  | 1
|  | 1_2C | 3 Pole Fuse switch 200A |  |  | 1
Electrical panel 1 | Rail 2 | 2_4B | Motor Overload switch 63A 3Phase(or MCB) | Schneider IC65N 3P C63A |  | 1
|  | 2_5B | Transformer AC380_AC220 40A 3Phase |  |  | 1
Electrical panel 1 | Rail 1 | 2_7C | MCB 6A 2 Pole | Schneider Ic65n 2p C6a Air Circuit Breaker Switch | x18 | 15
Electrical panel 1 | Rail 1 | 6_9B | Motor Overload switch 20A 2Pole | Schneider Ic65n 2p C25a Air Circuit Breaker Switch |  | 2
Electrical panel 1 | Rail 1_ Rail 2 | 2_9C | MCB 10A 2Pole | Schneider Ic65n 2p C10a Air Circuit Breaker Switch | x4 | 3
Electrical panel 2 | Rail 1 | 3_4C | DC24v 5A | puls cs10 (10A) | Power supply, 24 V, 240 W, 10 A | 1
Electrical panel 2 | Rail 1 | 7_2C | Converter 24V 2A Output 3Phase | Sitop (6ep1 436-3ba00) 20A | Power supply 380/24V | 1
|  | 2_8E | Air conditioner |  |  | 1
|  | 3_2E | Heating of belt |  |  | 3
1
|  | 3_7E | Conveyor clutch DC 24V 38V |  |  | 2
|  | 4_2D | Heating AC36V 150W |  |  | 2
|  | 4_2C | Transformer 36V |  |  | 1
Electrical panel 2 | Rail 1 | 5_2C | Converter 24V 2A Output | Mean Well DR-120-24 | Rail Power Supply | 2
|  | 6_5D | Ultrasonic cutter controller |  |  | 2
Electrical panel 2 | Rail 2 | 7_3B | Motor Overload switch 20A 3Phase | Schneider Ic65n 3p C32a Air Circuit Breaker Switch |  | 1
Electrical panel 2 | Rail 2 | 7_2D | Motor Overload switch 6A 1Pole | Schneider Ic65n 1p C6a |  | 7
Electrical panel 2 | Rail 2 | 7_7D | MCB 10A 1Pole | Schneider Ic65n 1p C10a Air Circuit Breaker Switch |  | 1
Electrical panel 2 | Rail 2 | 8_2B | Motor Overload switch 40A 3Phase | Schneider Ic65n 3p C50a Air Circuit Breaker Switch |  | 1
Electrical panel 2 | Rail 2 | 14_3B | 1.6A MCB | GV2-ME08C Schneider | Motor Circuit Breaker 2.5-4 Amp.
Electrical panel 2 | Rail 2 | 16_11C | C104_C105 Measure of Belt 1 and 2 | Bst Prologic exc66h00 CPU 32x + DO 16X (Digital Output module ) |  | 1
Electrical panel 2 | Rail 3 | 24_3C | Contactor | Schneider Electric LC1D |  | 6
Electrical panel 2 | Rail 3 | 5_7B | _ | Schneider CAD32 |  | 1
Electrical panel 2 | Rail 2 | 8_2D | Motor Overload switch 25A 1Pole | Schneider Ic65n 1p C25a |  | 1
Electrical panel 3 | Rail 3 | 9_3B | Motor Overload switch 2A 3Phase | Schneider Ic65n 3p C2a Air Circuit Breaker Switch |  | 13
Electrical panel 3 | Rail 3 | 9_8B | Motor Overload switch 3A 3Phase | Schneider Ic65n 3p C4a Air Circuit Breaker Switch |  | 2
Electrical panel 3 Electrical Panel 4 | Rail1_Rail2 | 9_3C | Inverter 0.55KW 3Phase | Sinamics V20 |  | 2
Electrical panel 3 Electrical Panel 4 | Rail1_Rail2 | 9_9C | Inverter 0.75KW 3Phase | Sinamics V20 |  | 8
|  | 9_3E | 3Phase Motor 0.55KW |  |  | 2
|  | 9_9E | 3Phase Motor 1.1KW |  |  | 3
Electrical panel 3 Electrical Panel 4 | Rail1_Rail2 | 10_11C | Inverter 1.1KW 3Phase | Sinamics V20 |  | 1
|  | 10_4E | 3Phase Motor 0.75KW |  |  | 6
Electrical panel 3 Electrical Panel 4 | Rail1_Rail2 | 11_3C | Inverter 0.37KW 3Phase | Sinamics V20 |  | 6
Electrical panel 3 | Rail 3 | _ | _ | SCALANCE XB005 unmanaged Industrial Ethernet Switch for 10/100 Mbit/s; |  | 1
|  | 11_3E | 3Phase Motor 0.25KW |  |  | 3
|  | 11_8E | 3Phase Motor 0.37KW |  |  | 2
|  | 12_6E | 3Phase Motor 0.18KW |  |  | 1
Electrical panel 3 | Rail 3 | 13_3B | Motor Overload switch1.6A 3Phase | Schneider Ic65n 3p C2a Air Circuit Breaker Switch |  | 3
|  | 14_3E | 3Phase Motor 1.1KW |  |  | 1
Electrical panel 2 | Rail 4 | 15_1B | Overload switch 100A 3Phase | Schneider C120H C125 GB10963.1 |  | 1
|  | 15_1C | ?
|  | 15_2 | 6SL3040-1MA00-0AA0 SINAMICS CONTROL UNIT CU320-2 DP WITH PROFIBUS INTERFACE WITHOUT COMPACT FLASH CARD. |  |  | 5
|  | 15_2 | 6SL3130-7TE25-5AA3 SINAMICS S120 ACTIVE LINE MODULE INPUT: 3AC 380-480V, 50/60HZ OUTPUT: DC 600V, 92A, 55KW FRAME SIZE: BOOKSIZE INTERNAL AIR COOLING INCL. DRIVE-CLIQ CABLE |  |  | 1
|  | 15_2 | 6SL3120-1TE23-0AA3 SINAMICS S120 SINGLE MOTOR MODULE INPUT: DC 600V OUTPUT: 3AC 400V, 30A FRAME SIZE: BOOKSIZE INTERNAL AIR COOLING OPTIMIZED PULSE SAMPLE AND SUPPORT OF THE EXTENDED SAFETY INTEGRATED FUNCTIONS INCL. DRIVE-CLIQ CABLE |  |  | 3
|  | 15_2 | 6SL3120-1TE21-0AA3 SINAMICS S120 SINGLE MOTOR MODULE INPUT: DC 600V OUTPUT: 3-PH 400V, 9A FRAME SIZE: BOOKSIZE INTERNAL AIR COOLING OPTIMIZED PULSE SAMPLE AND SUPPORT OF THE EXTENDED SAFETY INTEGRATED FUNCTIONS INCL. DRIVE-CLIQ CABLE |  |  | 3
|  | 15_2 | 6SL3120-1TE21-8AA3 SINAMICS S120 SINGLE MOTOR MODULE INPUT: DC 600V OUTPUT: 3AC 400V, 18A FRAME SIZE: BOOKSIZE INTERNAL AIR COOLING OPTIMIZED PULSE SAMPLE AND SUPPORT OF THE EXTENDED SAFETY INTEGRATED FUNCTIONS INCL. DRIVE-CLIQ CABLE |  |  | 1
|  | 15_2 | 6SL3120-1TE15-0AA3 SINAMICS S120 SINGLE MOTOR MODULE INPUT: DC 600V OUTPUT: 3-PH 400V, 5A FRAME SIZE: BOOKSIZE INTERNAL AIR COOLING OPTIMIZED PULSE SAMPLE AND SUPPORT OF THE EXTENDED SAFETY INTEGRATED FUNCTIONS INCL. DRIVE-CLIQ CABLE |  |  | 6
|  | 15_2 | 6SL3120-1TE13-0AA3 SINAMICS S120 SINGLE MOTOR MODULE INPUT: DC 600V OUTPUT: 3-PH 400V, 3A FRAME SIZE: BOOKSIZE INTERNAL AIR COOLING OPTIMIZED PULSE SAMPLE AND SUPPORT OF THE EXTENDED SAFETY INTEGRATED FUNCTIONS INCL. DRIVE-CLIQ CABLE |  |  | 3
|  | 84 | PILZ PNOZ X2P Emergency stop |  |  | 21
|  | 21_2 | 6ESP 155-6AA00-0BN0 ET 200SP |  |  | 8
|  | 21_2 | 6ES7 131-6bh00-0ba0 *** Spare part *** SIMATIC ET 200SP, digital input module, DI 16X 24 V DC Standard, suitable for BU type A0, color code CC00, module diagnostics |  |  | 29(31)
|  | 21_2 | 6ES7 132-6bh00-0ba0 ** Spare part *** SIMATIC ET 200SP, digital output module, DQ 16x 24VDC/0.5A Standard, suitable for BU type A0, Color code CC00, module diagnostics |  |  | 18(20)
|  | 37_12 | 6ES7 134-6gd00-0ba1 *** Spare part *** SIMATIC ET 200SP, analog input module, AI 4XI 2-/4-wire standard, suitable for BU type A0, A1, Color code CC03, Module diagnostics, 16 bit, +/-0.3% |  |  | 5
Electrical panel 4 | Rail 4 |  | _ | CPU 317T 3 PN/DP +DI4/DO8xDC24V
Electrical panel 4 | Rail 4 |  | _ | SIMATIC NET CP 343-1 Lean
Electrical panel 4 | Rail 4 |  | _ | 6ES7952-1KK00-0AA0 Memory card
Electrical panel 4 | Rail 4 |  | _ | 6ES7407-0DA02-0AA0 | SIMATIC S7-400, Power supply PS407: 4 A, wide range,
Electrical panel 4 | Rail 4 |  | _ | 6ES7414-2XK05-0AB0 | SIMATIC S7-400, CPU 414-2 Central processing unit with: work memory 1 MB, (0.5 MB code, 0.5 MB data), 1st interface MPI/DP 12 Mbit/s, 2nd interface PROFIBUS DP
Electrical panel 4 | Rail 4 |  | _ | 6GK7443-1EX30-0XE0 | Communications processor CP 443-1; 2x 10/100 Mbit/s (IE switch); RJ45 ports; ISO; TCP; UDP; PROFINET IO controller; S7 communication; Open communication (SEND/ RECEIVE); S7 routing; IP configuration via DHCP/ Block
Input Output Modules
Note on E1: Author: Extracted from pictures
Note on H1: Author: Extracted from Website